## Component Placement
Component | BB Location | Notes
COMPONENTS
Blue LED (CW) | col 31, rows b–c | Short leg down toward GND rail
Red LED (CCW) | col 33, rows b–c | Short leg down toward GND rail
Button LEFT | cols 36–37, e/f | Straddles centre gap
Button RIGHT | cols 39–40, e/f | Straddles centre gap
L293D | cols 45–52, e/f | Straddles centre gap, pin 1 top-left
RESISTORS
220Ω — CW LED | col 31, rows g–h | LED short leg to GND rail
220Ω — CCW LED | col 33, rows g–h | LED short leg to GND rail
1kΩ — btn LEFT | col 36, rows g–h | GPIO 26 to GND rail (pull-down)
1kΩ — btn RIGHT | col 39, rows g–h | GPIO 25 to GND rail (pull-down)

## Connections
Signal / Power | From | To
GPIO
GPIO 25 | Extension board | Button RIGHT leg (col 39 row e)
GPIO 26 | Extension board | Button LEFT leg (col 36 row e)
GPIO 27 | Extension board | CW LED long leg (col 31 row b)
GPIO 14 | Extension board | CCW LED long leg (col 33 row b)
GPIO 23 | Extension board | L293D EN1 — pin 1
GPIO 32 | Extension board | L293D IN1 — pin 2
GPIO 33 | Extension board | L293D IN2 — pin 7
POWER
3.3V rail (top) | Extension board | Button LEFT other leg
3.3V rail (top) | Extension board | Button RIGHT other leg
3.3V rail (top) | Extension board | L293D VCC1 — pin 16 (logic power)
5V rail (bottom) | Extension board | L293D VCC2 — pin 8 (motor power)
GROUND
GND rail | Extension board | L293D GND — pins 4, 5, 12, 13
GND rail | Extension board | Both LED resistors (far end)
GND rail | Extension board | Both button pull-downs (far end)
MOTOR
Motor terminal A | — | L293D OUT1 — pin 3
Motor terminal B | — | L293D OUT2 — pin 6